## ODOT Codes
Rob's Code Wizard - ODOT Code Catalog (master, updated 6/18/26)
Category | Code | Type | DTM | Description | AttributesSchema | SymbolCell | ShotLocation
AERIAL TARGETS | AERLCH | Point | DNI | Aerial Lidar Check Shot Hard | Shot Location | + | Shot Location
AERIAL TARGETS | AERLCS | Point | DNI | Aerial Lidar Check Shot Soft | Shot Location | + | Shot Location
AERIAL TARGETS | AERPP | Symbol | DNI | Aerial Photo Point | Note1;Note2;Note3 | VCTRL | The desired photo point
AERIAL TARGETS | AERTAR | Symbol | DNI | Aerial Target Full | Target# | FCTRL | The center of the target
AERIAL TARGETS | AUTOMATIC | Symbol | DNI | Automatic Mobile Mapping Target | Target# | AUTOMATIC | The center of the target
AERIAL TARGETS | H | Point | DNI | Hard Shot (LiDAR Control) | Shot Location | + | Shot location
AERIAL TARGETS | MANUAL | Symbol | DNI | Manual Mobile Mapping Target | Target# | MANUAL | The center of the target
AERIAL TARGETS | S | Point | DNI | Soft Shot (LiDAR Control) | Vegetation Type;Vegetation Height | + | Shot location
BRIDGES | BD | Linework | DNI | Bridge Deck | Material;Thickness;Condition | + | Perimeter of the bridge deck
BRIDGES | BOB | Linework | DNI | Bottom of Beam | Type | + | Bottom of any beam
BRIDGES | BRFLOOR | Linework | DNI | Bottom of Bridge Deck |  | + | Perimeter of the bottom of the bridge deck
BRIDGES | BRRAIL | Linework | DNI | Top of Bridge Rail |  | + | Top of the bridge rail
BRIDGES | BRSEAT | Point | DNI | Beam Seat Elevation |  | + | See Bridge Survey Instructions
BRIDGES | PIER | Linework | DNI | Perimeter of Pier |  | + | Perimeter of the piers
BRIDGES | PIERCB | Point | DNI | Pier Cap Bottom |  | + | See Bridge Survey Instructions
BRIDGES | PIERT | Point | DNI | Top of Pier |  | + | See Bridge Survey Instructions
BRIDGES | WALLA | Linework | BREAK | Abutment and Wingwall | Material;Width;Location;Condition | + | Perimeter of wall on top; shoot bottom as breakline
BUILDINGS | AC | Symbol | DNI | Air Conditioner |  | AC | The center on top
BUILDINGS | BLD | Linework | VOID | Building Corner w/ DTM | Use;Story;Construction;Address | + | Perimeter of the building (VOID must be closed)
BUILDINGS | BLD_2D | Linework | DNI | Building Corner w/o DTM | Use;Story;Construction;Address | + | Corners of the building
BUILDINGS | CANOPY | Linework | DNI | Canopy | Material | + | Corners of the canopy
BUILDINGS | FF | Point | DNI | Finished Floor Elevation |  | RRFROG | Single shot at finished floor
BUILDINGS | POR | Linework | VOID | Porch | Material;Cove | + | Perimeter of the porch (VOID must be closed)
BUILDINGS | TF | Point | DNI | Top of Foundation |  | + | 1 shot on each building for elevation
DATA CODES | FDAT | Point | DNI | Any Notes for Field Data | Note1;Note2;Note3 | + | Any note for the DGN file
DATA CODES | RESRFDAT | Point | DNI | Resurface Data | Adjustment Type;Note | + | Item to associate with resurfacing data
DIVISIONS | OCCL | Linework | DNI | Occupation Line | Type | + | Points along the occupation line
DIVISIONS | QCOR | Symbol | DNI | Quarter Section Corner |  | SECHLF | Top of the monument found
DIVISIONS | SCOR | Symbol | DNI | Section Corner |  | SECCOR | Top of the monument found
DRAINAGE | CB-2-2B | Symbol | SPOT | Catch Basin No. 2-2B | P1;P2;P3;P4;P5;N1 | CB22B-X | Shoot center of the grate
DRAINAGE | CB-3 | Symbol | SPOT | Curb Inlet No. 3 | P1;P2;P3;P4;P5;N1 | CB3-X | Low spot of grate at face of curb
DRAINAGE | CB-4 | Symbol | SPOT | Catch Basin No. 4 | P1;P2;P3;P4;P5;N1 | CB4-X | Center of the grate
DRAINAGE | CB-5 | Symbol | SPOT | Catch Basin No. 5 | P1;P2;P3;P4;P5;N1 | CB5-X | Center of the grate
DRAINAGE | CB-6 | Symbol | SPOT | Catch Basin No. 6 | P1;P2;P3;P4;P5;N1 | CB6-X | Back of grate
DRAINAGE | CB-7 | Symbol | SPOT | Catch Basin No. 7 | P1;P2;P3;P4;P5;N1 | CB7-X | Center of the grate
DRAINAGE | CBDAT | Point | DNI | Catch Basin Data | Material;Condition;Size;Type | + | Data for catch basin
DRAINAGE | CBR | Symbol | SPOT | Catch Basin Round (generic) | P1;P2;P3;P4;P5;N1 | CB7-X | Center of the grate
DRAINAGE | CBS | Symbol | SPOT | Catch Basin Square (generic) | P1;P2;P3;P4;P5;N1 | CB22B-X | Center of the grate
DRAINAGE | CI | Symbol | SPOT | Curb Inlet (generic) | P1;P2;P3;P4;P5;N1 | CB3-X | Low spot of grate at face of curb
DRAINAGE | CMP | Linework | DNI | Corrugated Metal Pipe | Size;Location;Condition | + | Ends of pipe at invert
DRAINAGE | CMPA | Linework | DNI | Corrugated Metal Pipe Arch | Size;Location;Condition | + | Ends of pipe at invert
DRAINAGE | COUT | Symbol | DNI | Pipe Clean Out | Use;Size | COUT-X | The center
DRAINAGE | CPP | Linework | DNI | Corrugated Plastic Pipe | Size;Location;Condition | + | Ends of pipe at invert (use BL*/EL*)
DRAINAGE | CULV | Linework | DNI | Culvert | Size;Location;Condition | + | Flow line at each end of box culvert
DRAINAGE | D | Linework | BREAK | Center of Ditch |  | + | Center of the ditch
DRAINAGE | DP | Linework | DNI | Drive Pipe | Size;Location;Condition | + | Ends of pipe at invert (use BL*/EL*)
DRAINAGE | DRAIN | Symbol | SPOT | Drain | Type;Material | FDRN-X | Center of the drain
DRAINAGE | DRNT | Linework | BREAK | Trench Drain | Width | + | Ends of the drain
DRAINAGE | DRYW | Symbol | DNI | Dry Well for Storm Drainage | Material;Depth;Diameter | DRYW-X | Center of the lid
DRAINAGE | EOW | Linework | BREAK | Edge of Water | Note1 | + | Edge of the water
DRAINAGE | FDO | Point | DNI | For Direction Only | Note1;Note2;Note3 | + | Used to show direction
DRAINAGE | FLINE | Linework | DNI | Flow line of Drainage Structure |  | + | Flow line of structure
DRAINAGE | FLTOP | Point | SPOT | Low Elevation Point of Inlet Lid |  | + | Low point of the lid
DRAINAGE | HWATER | Symbol | DNI | High Water Elevation | Year;Basis | BMCHS | Ground at high water mark
DRAINAGE | I-2-6 | Symbol | SPOT | Median Inlet No. 2 | P1;P2;P3;P4;P5;N1 | I-26-X | Flow line elevation at center of opening
DRAINAGE | I-3B | Symbol | SPOT | Median Inlet No. 3 | P1;P2;P3;P4;P5;N1 | I-3B-SS-X | Center of grate
DRAINAGE | I-4B | Symbol | SPOT | Median Inlet No. 4 | P1;P2;P3;P4;P5;N1 | I-4B-SS-X | Approx center of structure on top of barrier
DRAINAGE | MH-3 | Symbol | DNI | Storm Manhole | P1;P2;P3;P4;P5;N1 | MH3-48D-X | Center of the lid (with X2D second shot)
DRAINAGE | MI | Symbol | SPOT | Median Inlet (generic) | P1;P2;P3;P4;P5;N1 | I-3B-SS-X | Center of grate
DRAINAGE | OHWM | Symbol | DNI | Ordinary High Water Mark |  | BMCHS | Edge of the water
DRAINAGE | PCO | Symbol | DNI | Precast Concrete Pipe Outlet | P1 | DM11-X | Outlet of the pipe
DRAINAGE | PIO | Point | DNI | Pipe Inlet/Outlet | P1 | + | Invert of the pipe
DRAINAGE | R | Linework | BREAK | Edge of Rip Rap |  | + | Corners of the riprap
DRAINAGE | RCP | Linework | DNI | Reinforced Concrete Pipe | Size;Location;Condition | + | Ends of pipe at invert (use BL*/EL*)
DRAINAGE | RCPA | Linework | DNI | Reinforced Concrete Pipe Arch | Size;Location;Condition | + | Ends of pipe at invert (use BL*/EL*)
DRAINAGE | RIVER | Linework | BREAK | Edge of Water |  | + | Edge of the water
DRAINAGE | SMP | Linework | DNI | Smooth Metal Pipe | Size;Location;Condition | + | Ends of pipe at invert
DRAINAGE | SPP | Linework | DNI | Smooth Plastic Pipe | Size;Location;Condition | + | Ends of pipe at invert
DRAINAGE | STMH | Symbol | DNI | Storm Manhole (generic) | P1;P2;P3;P4;P5;N1 | MH3-48D-X | Center of the lid (with X_2D second shot)
DRAINAGE | SWAMP | Linework | BREAK | Edge of Swamp |  | + | Corners of the swamp
DRAINAGE | VCP | Linework | DNI | Vitrified Clay Pipe | Size;Location;Condition | + | Ends of pipe at invert
DRAINAGE | WALLH | Linework | BREAK | Drainage Headwall | Material;Location;Condition | + | Perimeter of wall on top; shoot bottom as breakline
DTM FEATURES | B | Linework | BREAK | Ground Break Line |  | + | Breakline on the ground
DTM FEATURES | ES | Linework | BREAK | Edge of Slip |  | + | Edge of the slip
DTM FEATURES | FLD | Linework | SPOT | Cultivated Field | Type;Note1 | + | Edge of cultivated field
DTM FEATURES | OG | Linework | BREAK | Original Ground |  | + | Edge of grading
DTM FEATURES | TB | Linework | BREAK | Top of Bank |  | + | Top of the bank
DTM FEATURES | TSL | Linework | BREAK | Toe of Slope |  | + | Toe of the slope
DTM FEATURES | VOID | Linework | VOID | Miscellaneous Void Areas | Note | + | Closed perimeter of void area
DTM FEATURES | X | Point | SPOT | Random Ground Spot w/ DTM |  | X | Ground at locations desired
DTM FEATURES | X_2D | Point | DNI | Random Ground Spot w/o DTM |  | X | Ground at locations desired
GEOMETRY | CCON | Linework | DNI | Centerline of Construction |  | + | Monuments controlling this line
GEOMETRY | CS | Symbol | DNI | Curve to Spiral |  | PC | Monument controlling this point
GEOMETRY | CSURV | Linework | DNI | Centerline of Survey |  | + | Monuments controlling this line
GEOMETRY | PC | Symbol | DNI | Point of Curve |  | PC | Monument controlling this point
GEOMETRY | PI | Symbol | DNI | Point of Intersection |  | PI | Monument controlling this point
GEOMETRY | POC | Symbol | DNI | Point on Curve |  | PC | Monument controlling this point
GEOMETRY | POT | Symbol | DNI | Point on Tangent |  | PC | Monument controlling this point
GEOMETRY | PT | Symbol | DNI | Point Tangent |  | PC | Monument controlling this point
GEOMETRY | SC | Symbol | DNI | Spiral to Curve |  | PC | Monument controlling this point
GEOMETRY | ST | Symbol | DNI | Spiral to Tangent |  | PC | Monument controlling this point
GEOMETRY | TS | Symbol | DNI | Tangent to Spiral |  | PC | Monument controlling this point
GEOTECHNICAL | COAL | Linework | DNI | Coal Seam Line (Generic) |  | + | Perimeter of the area
GEOTECHNICAL | DMAS | Symbol | DNI | Deep Mine Air or Pump Shaft |  | MINEAPSH | Perimeter of the shaft
GEOTECHNICAL | DME | Symbol | DNI | Deep Mine Entry, Slope |  | MINESL | The entry (dual code with FDO)
GEOTECHNICAL | DMED | Symbol | DNI | Deep Mine Entry, Drift |  | MINEDR | The entry (dual code with FDO)
GEOTECHNICAL | DMEDD | Symbol | DNI | Deep Mine Entry Shaft, Drift w/ Discharge |  | MINEDRDL | The entry (dual code with FDO)
GEOTECHNICAL | DMES | Symbol | DNI | Deep Mine Entry Shaft |  | MINEENTSH | The shaft
GEOTECHNICAL | DMESD | Symbol | DNI | Deep Mine Entry Shaft, Slope w/ Discharge |  | MINESLDL | The shaft (dual code with FDO)
GEOTECHNICAL | DMS | Symbol | DNI | Mine Subsidence, Point |  | MINESUB | Center point if possible
GEOTECHNICAL | PILEBEAM | Symbol | DNI | Steel Beam Pile for Soil Retention | Length;Lagging;Orient;Batter;Size;Note | BEAM_PILE | Top center of the pile
GEOTECHNICAL | PILEPIPE | Symbol | DNI | Steel Pipe Pile for Soil Retention | Length;Lagging;Orient;Batter;Diameter;Note | PIPE_PILE | Top center of the pile
GEOTECHNICAL | RLINE | Linework | SPOT | Rock Outcrop Line |  | + | Edge of the rock
GEOTECHNICAL | SMH | Linework | BREAK | Surface Mine Highwall |  | + | Edge of the highwall
GEOTECHNICAL | SOIL | Symbol | DNI | Soil Boring Project |  | SOILB_PROJ | Center of the boring
GEOTECHNICAL | SOILINST | Symbol | DNI | Soil Boring Instrumented |  | SOILB_INST | Center of the boring
GEOTECHNICAL | SOILTARG | Symbol | DNI | Soil Boring Target |  | SOILB_TARGET | Center of the target
GEOTECHNICAL | SPRD | Symbol | DNI | Spring, Developed |  | SPRINGDL | Point where water leaves the ground
GEOTECHNICAL | SPRU | Symbol | DNI | Spring, Undeveloped |  | SPRINGUL | Point where water leaves the ground
GEOTECHNICAL | WDG | Symbol | DNI | Water Well Dug | Casing;Diameter | WWD | Top of the casing
GEOTECHNICAL | WDL | Symbol | DNI | Water Well Drilled w/o Well Log | Casing;Diameter | WW | Top of the casing
GEOTECHNICAL | WDWL | Symbol | DNI | Water Well Drilled w/ Well Log | Casing;Diameter | WWL | Top of the casing
GEOTECHNICAL | WELLM | Symbol | DNI | Monitoring Well | Casing;Diameter | MWELL | Top of the casing
LIGHTING | CCPC | Symbol | DNI | Control Center Power Center Base |  | CCPS | Center of the base
LIGHTING | LPB | Symbol | DNI | Lighting Pull Box |  | PBJB | Center of the pull box
LIGHTING | LPOLE | Symbol | DNI | Light Pole | Material;Owner;Pole# | LPOLE | Center of base at ground
LIGHTING | TOWLGT | Symbol | DNI | High Mast Tower Light | Luminaries;Pole# | HMS | Center of the base
PAVEMENT | C | Linework | BREAK | Edge of Curb | Width;Material | + | Back edge of the curb
PAVEMENT | CP | Linework | BREAK | Pavement Crown |  | + | Center of pavement at crown
PAVEMENT | DR | Linework | BREAK | Edge of Drive | Material;Type | + | Edge of the drive
PAVEMENT | EB | Linework | BREAK | Edge of Berm | Material;Depth | + | Edge of aggregate shoulder
PAVEMENT | EP | Linework | BREAK | Edge of Pavement | Material;Depth | + | Edges of the pavement
PAVEMENT | EPS | Linework | BREAK | Edge of Paved Shoulder |  | + | Edge of paved shoulder
PAVEMENT | GUT | Linework | BREAK | Edge of Gutter |  | + | Edge of gutter (bottom of curb)
PAVEMENT | PLOT | Linework | BREAK | Parking Lot | Note | + | Edge of parking lot
PAVEMENT | STEPS | Linework | BREAK | Steps w/ DTM | Material;Number;Tread | + | Perimeter of steps on the ground
PAVEMENT | STEPS_2D | Linework | DNI | Steps w/o DTM | Material;Number;Tread | + | Perimeter of steps (not on ground)
PAVEMENT | WALK | Linework | BREAK | Edge of Walk w/ DTM | Material | + | Edges of the walk
PAVEMENT | WALK_2D | Linework | DNI | Edge of Walk w/o DTM | Material | + | Edges of the walk
PAVEMENT MARKINGS | PAINTL | Linework | DNI | Painted Line on Pavement | Color;Type;Note | + | Deflections, begin, end of the line
PAVEMENT MARKINGS | PAINTS | Linework | DNI | Painted Stop Bar |  | + | Perimeter of the stop bar
PAVEMENT MARKINGS | PMHS | Symbol | DNI | Handicap Symbol |  | PMHS | Top center of the symbol
PAVEMENT MARKINGS | PMLT | Symbol | DNI | Left Turn Arrow |  | PMLFT | Top of the arrow
PAVEMENT MARKINGS | PMONLY | Symbol | DNI | Word on Pavement ONLY |  | PMON6 | Top center of the word
PAVEMENT MARKINGS | PMRR | Symbol | DNI | Railroad Crossing |  | PMRR8 | Center of X symbol
PAVEMENT MARKINGS | PMRT | Symbol | DNI | Right Turn Arrow |  | PMRT | Top of the arrow
PAVEMENT MARKINGS | PMSCHOOL | Symbol | DNI | Word on Pavement SCHOOL |  | PMSC6 | Top center of the word
PAVEMENT MARKINGS | PMSTOP | Symbol | DNI | Word on Pavement STOP |  | PMST6 | Top center of the word
PAVEMENT MARKINGS | PMTH | Symbol | DNI | Thru Arrow |  | PMTHR | Top of the arrow
PAVEMENT MARKINGS | RPM | Point | DNI | Raised Pavement Marker |  |  | Center of pavement marker
RAILROAD | FROG | Symbol | DNI | Point of Railroad Frog |  | RRFROG | Point where rails cross in switch
RAILROAD | RAIL | Linework | DNI | Top Center of Rails | Type;Condition;Height | + | Top center of both rails
RAILROAD | RAILC | Linework | DNI | Top Center of Tie between Rails | Type;Condition;Height | + | Top center of ties between rails
RAILROAD | RAILPS | Symbol | DNI | Point of Rail Switch |  | RRAILPS | Switch where turnout begins
RAILROAD | RRX | Symbol | DNI | Rail Road Crossing Signal | Type | RRS | Center of the base
RIGHT-OF-WAY | CRW | Linework | DNI | Centerline of Right of Way |  | + | Monuments controlling this line
RIGHT-OF-WAY | RW | Linework | DNI | Right of Way |  | + | Monuments controlling this line
ROADWAY | BB | Linework | DNI | Bumper Blocks (Parking Lot Block) |  | + | Each end of the block
ROADWAY | BO | Symbol | DNI | Bollard | Material;Height | BO | Center of the bollard
ROADWAY | BROCK | Linework | BREAK | Perimeter of Bedrock |  | + | Perimeter of exposed bedrock at ground
ROADWAY | CBAR | Linework | BREAK | Concrete Barrier |  | + | Center of top of barrier
ROADWAY | FEN | Linework | SPOT | Fence w/ DTM | Type;Height;Owner | + | Base of fence on the ground
ROADWAY | FEN_2D | Linework | DNI | Fence w/o DTM | Type;Height;Owner | + | Base of fence on the ground
ROADWAY | FLAG | Symbol | DNI | Flag Pole | Material;Owner;Pole# | FLAGP | Center of the base
ROADWAY | GATE | Linework | DNI | Fence Gate |  | + | Each end of the gate
ROADWAY | GRBAR | Linework | SPOT | Guardrail Barrier | Height | + | Ground at the post
ROADWAY | GRBAR_2D | Linework | DNI | Guardrail Barrier (no DTM) | Height | + | Ground at the post
ROADWAY | GRCAB | Linework | DNI | Guardrail Cable Barrier | Height | + | Ground at the post
ROADWAY | GRILL | Symbol | DNI | Stationary Barbeque Grill |  | BBQ | Center of support at ground
ROADWAY | GRLT | Linework | SPOT | Guardrail Left | Height | + | Ground at face of guard rail
ROADWAY | GRLT_2D | Linework | DNI | Guardrail Left on Bridge | Height | + | Ground at face of guard rail
ROADWAY | GRRT | Linework | SPOT | Guardrail Right | Height | + | Ground at face of guard rail
ROADWAY | GRRT_2D | Linework | DNI | Guardrail Right on Bridge | Height | + | Ground at face of guard rail
ROADWAY | HSTONE | Symbol | DNI | Headstone (Grave Marker) | Width;Length;Height | RIP | Top center of the headstone
ROADWAY | LINE | Linework | SPOT | Connect Points Around Object w/ DTM | Note | + | Corners of the object
ROADWAY | LINE_2D | Linework | DNI | Connect Points Around Object w/o DTM | Note | + | Corners of the object
ROADWAY | MB | Symbol | DNI | Mail Box | Post Material;Size | MB | Center of post at ground
ROADWAY | MISC | Symbol | DNI | Miscellaneous Item Found | Note;Depth | UOBJ | Center of the object
ROADWAY | PAD | Linework | BREAK | Pad Existing w/ DTM | Note;Material | + | Corners of the pad
ROADWAY | PAD_2D | Linework | DNI | Pad Existing w/o DTM | Note;Material | + | Corners of the pad
ROADWAY | PB | Symbol | DNI | News Paper Box | Post Material;Size | PB | Center of post at base
ROADWAY | PMTR | Symbol | DNI | Parking Meter |  | PM | Center of the meter
ROADWAY | POST | Symbol | DNI | Any type of Post | Use;Size;Material | POST | Center of post at ground
ROADWAY | ROCK | Symbol | DNI | Large Rock | Note | ROCK | Top center of the rock
ROADWAY | SCV | Symbol | DNI | Sprinkler Control Valve | Size | SCV | Center of valve
ROADWAY | SD | Symbol | DNI | Satellite Dish | Size;Diameter | SATD | Center of post at ground
ROADWAY | SPKHD | Symbol | DNI | Sprinkler Head |  | SPKHD | Top of the head
ROADWAY | WALLN | Linework | BREAK | Noise Wall | Type;Note | + | Perimeter of wall; bottom as breakline
ROADWAY | WALLR | Linework | BREAK | Retaining Wall | Material;Location;Condition | + | Perimeter of wall on top; bottom as breakline
ROADWAY | YLITE | Symbol | DNI | Yard Lite (low to the ground) |  | BUDLIT | Center of the top
SIGNALS | CPED | Symbol | DNI | Traffic Signal Controller (Base Mt) |  | CBM | Center of the base
SIGNALS | CPM | Symbol | DNI | Traffic Signal Controller (Pole Mt) |  | CPM | Center of the base
SIGNALS | SGPED | Symbol | DNI | Signal Pedestal |  | SPED | Center of the base
SIGNALS | SGPOLE | Symbol | DNI | Signal Support Pole | Type;Length | SPOLE | Center of the base
SIGNALS | TPB | Symbol | DNI | Traffic Pull Box |  | SIGPB | Center of the pull box
SIGNALS | TRL | Linework | DNI | Traffic Line |  | + | Traffic line location
SIGNALS | TRMH | Symbol | DNI | Traffic Manhole |  | TRAFFIC_MH | Center of lid on top
SIGNALS | WIRE | Linework | DNI | Loop Detector |  | + | Loop detectors in linear fashion
SIGNING | BILLBO | Linework | DNI | Billboard | Permit#;Note | + | Perimeter of the billboard
SIGNING | OCSS | Linework | DNI | Overhead Cantilever Sign Support | Length;Clearance | + | Perimeter of the base
SIGNING | OSSS | Linework | DNI | Overhead Structure Mounted Sign |  | + | Both ends of the mounting systems
SIGNING | OTSS | Linework | DNI | Overhead Truss Sign Support |  | + | Outside corners of the truss
SIGNING | SIGNPB | Symbol | DNI | Sign Public | Note1;Note2;Note3 | SGN1P | Bottom center edge of the sign
SIGNING | SIGNPB2 | Symbol | DNI | Sign Public 2 Post | Note1;Note2;Note3;Width | SGN3P | Bottom center edge of the sign
SIGNING | SIGNPB3 | Symbol | DNI | Sign Public 3 Post | Note1;Note2;Note3;Width | SGN3P | Bottom center edge of the sign
SIGNING | SIGNPR | Symbol | DNI | Sign Private | Note1;Note2;Note3 | SGN1P | Bottom center edge of the sign
SIGNING | SIGNPR2 | Symbol | DNI | Sign Private 2 Post | Note1;Note2;Note3;Width | SGN2P | Bottom center edge of the sign
SIGNING | SIGNPR3 | Symbol | DNI | Sign Private 3 Post | Note1;Note2;Note3;Width | SGN3P | Bottom center edge of the sign
SIGNING | SLIGHT | Symbol | DNI | Sign Luminaire |  | SGNL | Center of the light
SURVEY CONTROL | BM | Point | DNI | Benchmark Found | Description;Location;Note | BM | The benchmark
SURVEY CONTROL | CALPT | Point | DNI | Calculated Point |  | X | Layout for calculated points
SURVEY CONTROL | CGSF | Point | DNI | Cotton Gin Spike Found | Depth;Note | GSPK | Center top of the spike
SURVEY CONTROL | CGSS | Point | DNI | Cotton Gin Spike Set | Note | GSPKS | Center top of the spike
SURVEY CONTROL | CNPT | Point | DNI | Miscellaneous Control Point | Note | PC | Center of the control point
SURVEY CONTROL | CONDAT | Point | DNI | Control Points Data | Note1;Note2;Note3;Note4 | + | Info for plotting in DGN
SURVEY CONTROL | CUT | Point | DNI | Cross Cut Found |  | BMCHS | Center of cross
SURVEY CONTROL | CUTS | Point | DNI | Cross Cut Set |  | BMCHSS | Center of cross
SURVEY CONTROL | DRILLH | Point | DNI | Drill Hole Found |  | DHOLE | Center of the hole
SURVEY CONTROL | DRILLHS | Point | DNI | Drill Hole Set |  | DHOLES | Center of the hole
SURVEY CONTROL | GOVCON | Point | DNI | Government Control Point Found | Depth;Description;Note | GOVD | Center of the point
SURVEY CONTROL | GOVCONS | Point | DNI | Government Control Point Set | Description;Note | GOVDS | Center of the point
SURVEY CONTROL | HUB | Point | DNI | Tacked Hub Found |  | HUBT | Top of the tack
SURVEY CONTROL | HUBSET | Point | DNI | Tacked Hub Set |  | HUBTS | Top of the tack
SURVEY CONTROL | MAG | Point | DNI | Mag Nail Found | Depth;Note | MNAIL | Top of the nail
SURVEY CONTROL | MAGS | Point | DNI | Mag Nail Set | Note | MNAILS | Top of the nail
SURVEY CONTROL | NAIL | Point | DNI | Carpenters Nail Found | Depth;Note | NAIL | Center of top of nail
SURVEY CONTROL | PK | Point | DNI | PK Nail Found | Depth;Note | PKNAIL | Top of the nail
SURVEY CONTROL | PKS | Point | DNI | PK Nail Set | Note | PKNALS | Top of the nail
SURVEY CONTROL | RSPK | Point | DNI | Rail Road Spike Found | Depth;Note | RRSPK | Top of the spike
SURVEY CONTROL | RSPKS | Point | DNI | Rail Road Spike Set | Note | RRSPKS | Top of the spike
SURVEY CONTROL | SMSF | Point | DNI | Survey Marker Spike Found | Depth;Note | RRFROG | Center of the marker
SURVEY CONTROL | SMSS | Point | DNI | Survey Marker Spike Set | Note | RRFROG | Center of the marker
SURVEY MONUMENTS | AXLE | Point | DNI | Axle Found | Depth;Note | AXLE | Top of axle
SURVEY MONUMENTS | CMON | Point | DNI | Concrete Monument Found | Depth;Note | MON | Concrete monument found
SURVEY MONUMENTS | CMONS | Point | DNI | Concrete Monument Set | Depth;Note | MONP | Concrete monument set
SURVEY MONUMENTS | CSF | Point | DNI | Corner Stone Found | Depth;Note | STONE | Center of high point or mark on stone
SURVEY MONUMENTS | IPID | Point | DNI | Iron Pin & Cap Found | Size;Name;Number;Depth;Note | IPID | Center of top of pin
SURVEY MONUMENTS | IPIN | Point | DNI | Iron Pin Found | Size;Depth;Note | IPF | Center of top of pin
SURVEY MONUMENTS | IPINS | Point | DNI | Iron Pin Set | Size;Name;Number;Note | IPS | Center of top of pin
SURVEY MONUMENTS | IPIPE | Point | DNI | Iron Pipe Found | Size;Name;Number;Depth;Note | IPIPE | Center of top of pipe
SURVEY MONUMENTS | IPIPES | Point | DNI | Iron Pipe Set | Size;Name;Number;Note | IPIPES | Center of top of pipe
SURVEY MONUMENTS | MONBOX | Point | DNI | Monument Box Found | Size;Name;Number;Note | MONBX | Top of iron pin in monument box
SURVEY MONUMENTS | MONBOXS | Point | DNI | Monument Box Set | Size;Name;Number;Note | MONBXP | Top of iron pin in monument box
SURVEY MONUMENTS | MSPK | Point | DNI | Mine Spike Found | Depth;Note | MSPK | Center of top of spike
SURVEY MONUMENTS | MSPKS | Point | DNI | Mine Spike Set | Note | MSPKS | Center of top of spike
SURVEY MONUMENTS | TBAR | Point | DNI | T-Bar Found | Name;Number;Depth;Note | TBAR | T-bar found
UTILITIES | CISTERN | Linework | DNI | Cistern |  | + | Top perimeter
UTILITIES | CSB | Symbol | DNI | Cell Service Booster | Note | CSB | Center below booster
UTILITIES | CTVA | Symbol | DNI | Cable TV Amplifier |  | CTVA | Base of post at ground
UTILITIES | DM | Symbol | DNI | Guy Wire Anchor (Deadman) |  | DM | Ground where anchor enters
UTILITIES | EME | Symbol | DNI | Electric Meter | Utility;Note | EM | Top of the meter
UTILITIES | EMH | Symbol | DNI | Electric Manhole | Note1;Note2 | EMH | Center of lid on top
UTILITIES | EPB | Symbol | DNI | Electric Pull Box |  | EBOX | Center of pull box
UTILITIES | ETRANS | Symbol | DNI | Pad Mounted Transformer |  | ETRANS | Top center of cabinet
UTILITIES | FC | Symbol | DNI | Fire Connection | Note | FC | Center in front of connection
UTILITIES | FH | Symbol | DNI | Fire Hydrant |  | FH | Center of the top
UTILITIES | FOM | Symbol | DNI | Fiber Optic | Utility;Note | FOM | Center of FO line marker
UTILITIES | FOMH | Symbol | DNI | Fiber Optic Manhole | Note1;Note2;Note3 | FOMH | Center of FO manhole
UTILITIES | GL | Linework | DNI | Gas Line | Quality Level;Size;Material;Pressure;Note | + | Location of the line
UTILITIES | GLM | Symbol | DNI | Gas Line Marker | Utility;Note | GMRK | Top of the marker
UTILITIES | GLV | Symbol | DNI | Gas Line Vent |  | GVENT | Top of the vent
UTILITIES | GME | Symbol | DNI | Gas Meter | Size;Note | GM | Top of meter cover
UTILITIES | GMH | Symbol | DNI | Gas Manhole | Material;Note | GMH | Center of lid on top
UTILITIES | GSV | Symbol | DNI | Gas Service Valve (Curb Shutoff) | Note | GSS | Center of the valve
UTILITIES | GVALVE | Symbol | DNI | Gas Valve | Size;Open;Note | GV | Top of the riser
UTILITIES | LE | Linework | SPOT | Leach Bed | Depth;Size | + | Perimeter of the leach bed
UTILITIES | MH-3-SAN | Symbol | DNI | Sanitary Manhole | P1;P2;P3;P4;P5;N1 | MH1D-X-SAN | Center of the lid (with X2D second shot)
UTILITIES | OCL | Linework | DNI | Overhead Combination Line | Type;Note | + | Location of the line
UTILITIES | OCTVL | Linework | DNI | Overhead Cable TV Line | Type;Note | + | Location of the line
UTILITIES | OFO | Linework | DNI | Overhead Fiber Optic Line | Type;Note | + | Location of the line
UTILITIES | OPL | Linework | DNI | Overhead Power Line | Voltage;Note | + | Location of the line
UTILITIES | OTL | Linework | DNI | Overhead Telephone Line | Type;Note | + | Location of the line
UTILITIES | PHBO | Symbol | DNI | Telephone Booth |  | TBTH | Center of phone booth on ground
UTILITIES | PHONE | Symbol | DNI | Pay Telephone |  | PPHONE | Center of phone booth on ground
UTILITIES | PLM | Symbol | DNI | Power Line Marker | Utility;Note | PMRK | Top of the marker
UTILITIES | PLP | Symbol | DNI | Power and Light Pole | Material;Owner;Pole# | PLP | Center of pole at ground
UTILITIES | PMTS | Symbol | DNI | Pole Mounted Traffic Sensor |  | PMTS | Center of pole at ground
UTILITIES | PP | Symbol | DNI | Power Pole | Material;Owner;Pole# | PP | Center of pole at ground
UTILITIES | PPUMP | Symbol | DNI | Petroleum Pump | Material Type | GPUMP | Top of the pump
UTILITIES | SEPTIC | Symbol | DNI | Septic Tank |  | SEPTC | Top of the lid
UTILITIES | SSL | Linework | DNI | Sanitary Gravity Line | Size;Material;Note | + | Location of the line
UTILITIES | SSM | Symbol | DNI | Sanitary Line Marker | Utility;Note | SSMRK | Top of the marker
UTILITIES | SSMH | Symbol | DNI | Sanitary Manhole (generic) | P1;P2;P3;P4;P5;N1 | MH1D-X-SAN | Center of lid (with X2D second shot)
UTILITIES | SSPL | Linework | DNI | Sanitary Pressure Line | Size;Material;Pressure;Note | + | Location of the line
UTILITIES | SSV | Symbol | DNI | Sanitary Line Vent |  | SVENT | Top of the vent
UTILITIES | SSVALVE | Symbol | DNI | Sanitary Valve | Size;Open;Note | SV | Top of the riser
UTILITIES | TANK | Linework | DNI | Tank | Material Type;Tank Type;Location | + | Perimeter of the tank
UTILITIES | TBOX | Symbol | DNI | Telephone Riser/Pedestal/Box | Utility;Size | TPED | Top of the box in center
UTILITIES | TFC | Symbol | DNI | Tank Filler Cap | Material Type | TNKCAP | Top of the filler cap
UTILITIES | TLM | Symbol | DNI | Telephone Line Marker | Utility;Note | TMRK | Top of the marker
UTILITIES | TLP | Symbol | DNI | Telephone/Light Pole | Material;Owner;Pole# | TLGT | Base of the pole at ground
UTILITIES | TMH | Symbol | DNI | Telephone Manhole | Note1;Note2 | TMH | Center of lid on top
UTILITIES | TOWER | Symbol | DNI | Any type of tower | Use;Material;Size | TOWER | Center of base
UTILITIES | TP | Symbol | DNI | Telephone Pole | Material;Owner;Pole# | TELP | Base of pole at ground
UTILITIES | TPP | Symbol | DNI | Power and Telephone Pole | Material;Owner;Pole# | TPW | Base of pole at ground
UTILITIES | UBOX | Symbol | DNI | Electric Riser/Pedestal/Box | Utility;Size | EBOX | Top of box in center
UTILITIES | UCTVL | Linework | DNI | Underground Cable TV Line | Quality Level;Type;Note | + | Location of the line
UTILITIES | UDAT | Point | DNI | Any Notes for Utilities Data | Note1;Note2;Note3 | + | Any note for the DGN file
UTILITIES | UFO | Linework | DNI | Underground Fiber Optic Line | Quality Level;Type;Note | + | Location of the line
UTILITIES | UMH | Symbol | DNI | Unknown Manhole | Note1;Note2;Note3 | UMH | Center of lid on top
UTILITIES | UP | Symbol | DNI | Unknown Pole | Material;Owner;Pole# | UP | Base of pole at ground
UTILITIES | UPB | Symbol | DNI | Unknown Pull Box |  | UBOX | Center of pull box
UTILITIES | UPL | Linework | DNI | Underground Power Line | Quality Level;Voltage;Note | + | Location of the line
UTILITIES | UTL | Linework | DNI | Underground Telephone Line | Quality Level;Type;Note | + | Location of the line
UTILITIES | VALVE | Symbol | DNI | Miscellaneous Utility Valve | Utility;Size;Note | UVALVE | Top of the riser
UTILITIES | WELLG | Symbol | DNI | Gas Well | Casing;Diameter | GWELL | Top of the casing
UTILITIES | WELLO | Symbol | DNI | Oil Well | Casing;Diameter | OWELL | Top of the casing
UTILITIES | WELLU | Symbol | DNI | Unknown Well | Casing;Diameter | UWELL | Top of the casing
UTILITIES | WL | Linework | DNI | Water Line | Quality Level;Size;Material;Pressure;Note | + | Location of the line
UTILITIES | WLM | Symbol | DNI | Water Line Marker | Utility;Note | WLM | Center of the marker
UTILITIES | WLV | Symbol | DNI | Water Line Vent |  | WVENT | Top of the vent
UTILITIES | WME | Symbol | DNI | Water Meter | Size;Note | WM | Top of meter cover
UTILITIES | WMH | Symbol | DNI | Water Manhole | Material;Note | WMH | Center of lid on top
UTILITIES | WSV | Symbol | DNI | Water Service Valve | Note | WSS | Center of the valve
UTILITIES | WVALVE | Symbol | DNI | Water Gate Valve | Size;Open;Note | WGV | Center of the valve
VEGETATION | BUSH | Symbol | DNI | Bush or Shrub |  | SHRUB | Center of bush/shrub
VEGETATION | FB | Linework | BREAK | Flower Bed |  | + | Perimeter of the bed
VEGETATION | FBR | Linework | DNI | Raised Flower Bed or Planter | Material;Note | + | Perimeter of bed/planter
VEGETATION | HEDGER | Linework | DNI | Hedge Row |  | + | Perimeter of hedge row clockwise
VEGETATION | STUMP | Symbol | DNI | Stump | Size | STUMP | Top center of stump
VEGETATION | T | Symbol | DNI | Deciduous Tree | Size;Type | TREE | Center of the tree
VEGETATION | TE | Symbol | DNI | Evergreen Tree | Size;Type | ETREE | Center of the tree
VEGETATION | WOODSL | Linework | DNI | Woods Left |  | + | Arcs of woods on left side
VEGETATION | WOODSR | Linework | DNI | Woods Right |  | + | Arcs of woods on right side